## 维修工具清单20210510
OPPO客户服务中心维修工具清单_V1.7
序号 | 工具代码 | 物料描述 | 图片 | 单个净重（g） | 配备数量 | 配备方式 | 用途 | 配备要求 | 备注 | 使用场景 | 适用机型 | 价格（USD） | 规格/型号 | 品牌 | 海关编码
1 | 535235099 | 焊台 BAKON2000A |  | 3740 | 1台/网点 | 当地决定 | 焊接 | 可选 |  | 焊接连接方式的物料维修（按键FPC、马达） | / | 62 | BK2000A | BAKON | 8515809090
2 | 535480069 | 热风拆焊机 （QUICK861DW） |  | 4680 | 1台/网点 | 当地决定 | 焊接 | 可选 |  | 贴片元件拆解与焊接 | / | 300 | 861DW | QUICK | 8543709990
3 | 5380200007 | 数字万用表（FLUKEF 15B） |  | / | 1台/网点 | 当地自购 | 测试 | 必选 | 内置电池，出货需要拆掉，建议本地采购 | 1、接地静电线测量点检 2、维修机器时，测量电路的电压、电流以及通断 | / | 100 | FLUKEF 15B | Fluke | 9030311000
4 | 535480401 | 数显干湿温度计（TESTO 608-H2） |  | 190 | 1台/网点 | 当地决定 | 6S | 必选 | 内置电池，出货需要拆掉 | 用于实时监控维修间内的温度以及湿度 | / | 77 | 608-H2 | testo | 9025800000
5 | 5380180033 | 多路输出直流电源 （GPD-3303S） |  | 7800 | 1台/网点 | 工厂提供 | 测试 | 必选 |  | 1、主板/机器测试电流，检查是否漏电 2、接直流电源开机分析 | / | 283.74 | GPD-3303S | 固纬/GwInSTEK | 8504401990
6 | 5380630115 | 条码打印机（Zebra） |  | 2800 | 1个/网点 | 工厂提供 | 其他 | 必选 |  | 打印故障标识贴 | / | 120.9 | GK888t/GK888CN™ | ZEBRA | 8443321400
7 | 5350000032 | 温度枪 TM910(泰克曼) |  | 710 | 1个/网点 | 工厂提供 | 测试 | 可选 | 内置电池，出货需要拆掉 | 用于辅助测试发热故障的机器 | / | 35 | TM910 | TECMAN | 9025191090
| 535306056 | 有线扫描枪 新大陆 NLS-GM600 |  | 250 | 1个/电脑 | 当地决定 | 其他 | 必选 | 已停产，不可申请 | 录单界面使用扫码枪扫描该二维码，自动带出IMEI码、软件版本 | / | 134 | NLS-GM600 | Newland | 8471900090
8 | 5350003364 | 二维码扫描枪 斑马 DS4608-XK40007VZCN |  |  | 1个/电脑 | 当地决定 | 其他 | 必选 |  | 录单界面使用扫码枪扫描该二维码，自动带出IMEI码、软件版本 | / | 149.43 | DS4608 | 斑马/Zebra
9 | 535191217 | 微电脑加热平台 JF-956C JFTOOIS |  | 5520 | 1台/网点 | 工厂提供 | 拆机 | 必选 | （印标、国标） | 拆机前需要加热电池盖 | R15/R17/Find X系列/Reno系列/K3/K5 | 85 | JF-956C | JFTOOIS | 8516799000
10 | 535480148 | 离子风机 （KESD KF-21A） |  | 1800 | 1台/人 | 工厂提供 | 6S | 可选 | 按公司区域要求 | 维修过程中以及手拿物料时，离子风机静电清除 | / | 96 | KF-21AW | KESD | 8414519900
11 | 535174036 | 电批 GSK S6200M 配电源 |  | 1100 | 1个/人 | 工厂提供 | 拆机 | 必选 |  | 拆装螺丝 | / | 249 | S6200M | GSK | 8467299000
12 | 535176071 | 电批头 十字 φ4×φ1.6×00#×40 |  | 1.5 | 若干 | 工厂提供 | 拆机 | 必选 | 单位：枚，最小包装量10pcs | 批头 | / | 1.5 | φ4×φ1.6×00#×40 | / | 8207909000
13 | 535069241 | 电批头 梅花型 T1×2.0×20×40×φ4 |  | 1.5 | 若干 | 工厂提供 | 拆机 | 必选 | 单位：枚，最小包装量10pcs | 批头 | / | 0.2 | T1×2.0×20×40×φ4 | / | 8207909000
14 | 5353000032 | 南旗精密套装螺丝批（ BD112） |  | 105 | 1个/人 | 当地决定 | 拆机 | 必选 |  | 拆装螺丝 | / | 5 | BD112 |  | 8205900000
15 | 5353008743 | 塞尺 晶花 0.02-1mm，100mm长 |  | 45 | 1个/2人 | 工厂提供 | 测试 | 必选 |  | 用于检测手机弯曲变形、屏幕缝隙过大 | / | 2 | 0.02-1.00mm | JINGHUA | 9031809090
16 | 535355301 | 8V升压治具 |  | 198 | 1个/网点 | 工厂提供 | 测试 | 必选 |  | SUPER VOOC 功能的手机可用（如：Find X高配版\Find X兰博基尼版\R17 Pro） | Find X高配版\Find X兰博基尼版\R17 Pro | 18 | / | 无中文品牌/Bowang | 8504319000
17 | 535165703 | 8V电池BTB连接线（新） |  | 2 | 1个/人 | 工厂提供 | 测试 | 必选 |  |  |  | 1 | / | / | 8544421900
18 | 535164628 | 6Pin 电池连接线 |  | 1.5 | 1个/人 | 工厂提供 | 测试 | 必选 |  | 用于连接稳压电源，给主板进行供电 | A83/R9/R11/R15pro/R11Splus/R11S/R11/F3plus/R9Splus/R9S/F1S/R9plus/R9/F1/A33/R7plus/R7/A51/NEO 5S/A73/F5pro/F5/A77/F3/A37/ | 1 | / | / | 8544421900
19 | 535047503 | 8Pin 电池连接线 |  | 1.5 | 1个/人 | 工厂提供 | 测试 | 必选 |  | 用于连接稳压电源，给主板进行供电 | F7youth/R15/realme1/F7/findX/R17 | 1 | / | / | 8544421900
20 | 5353003576 | 肉色平头30*30*12屏下指纹 |  | 5 | 1个/网点 | 工厂提供 | 测试 | 必选 |  | 新一代屏下光学指纹治具，用于手机指纹校准（缺少该工具可能导致指纹无法录入） Reno 3 pro 、Find X2 series | R17/K3/K5系列/Reno系列 | 1.2 | 30*30*12mm | / | 3926901000
21 | 5353003577 | 黑色平头30*30*12屏下指纹 |  | 5 | 1个/网点 | 工厂提供 | 测试 | 必选 |  |  | R17/K3/K6系列/Reno系列 | 1.2 | 30*30*12mm | / | 3926901000
22 | 535191206 | 肉色条纹头14*14屏下指纹 |  | 2 | 1个/网点 | 工厂提供 | 测试 | 必选 |  |  | R17/K3/K7系列/Reno系列 | 5.813 | 14*14*12mm | / | 3926901000
23 | 5353003674 | 指纹头(600g) |  | 600 | 1个/网点 | 工厂提供 | 测试 | 必选 |  |  | R17/K3/K8系列/Reno系列 | 5.54 | / | / | 8479899990
24 | 535601861 | Chart皮壳图卡 |  | / | 1个/人 | 工厂提供 | 测试 | 必选 |  | 校准摄像头，后置摄像头带有AF+FF组合的机型 | Reno系列 | 0.375 | / | / | 4911910090
25 | 535624316 | NFC读卡器 ACS ACR122U-A9 |  | 105 | 1个/人 | 工厂提供 | 测试 | 必选 |  | 测试NFC的“写”功能 | R17 Pro/A7n/Reno系列 | 20 | ACR122U-A9 | ACS | 8471900090
26 | 5353007144 | NFC标签 |  | / | 1个/人 | 工厂提供 | 测试 | 必选 |  | 在诊断工具中使用，用于读取NFC标签 | / | 0.1416 | / | / | #N/A
27 | 535182001 | 有绳静电环 |  | 20 | 若干 | 工厂提供 | 6S | 必选 |  | 维修手机过程中佩戴，静电导地作用 | / | 2 | / | / | 8543709990
28 | 535602080 | 防静电手套防滑 |  | 2 | 若干 | 工厂提供 | 6S | 必选 | 单位：对，最小包装量：10对/包 | 手取物料/配件时，佩戴防静电手套放置物料可防止静电损伤 | / | 1 | / | / | 6116990000
29 | 535267887 | 防静电塑料镊子 扁头E型 |  | 5 | 若干 | 工厂提供 | 拆机 | 必选 | 最小包装量：20个/带 | 夹取小物件 | / | 0.5 | / | / | 3926909090
30 | 535155023 | 防静电毛刷（毛直径0.15mm） |  | 17 | 若干 | 工厂提供 | 清洁 | 必选 |  | 不易清理的角落处，辅助清理 | / | 1 | / | / | 9603509190
31 | 535006319 | 防静电台垫 500×340×2mm黑(售后用) |  | 410 | 若干 | 工厂提供 | 6S | 必选 |  | 常用拆机 | / | 8 | / | / | 3926909090
32 | 535191016 | 防静电酒精瓶 |  | 45 | 若干 | 工厂提供 | 清洁 | 必选 |  | 整机内脏污、进液、进灰清洗 | / | 2 | / | / | 3923300000
33 | 535160051 | 超细纤维无尘布 （6"×6"） |  | 380 | 若干 | 工厂提供 | 清洁 | 必选 | 计价单位：包；100pcs/包 | 使用酒精清洗时，蘸取酒精 | / | 7 | M-6300X | ACEWIPER | 6307100000
34 | 535191175 | 塑胶针筒（2.5ml） |  | 4 | 若干 | 工厂提供 | 拆机 | 必选 |  | 电池拆解时，注入酒精 | / | 0.2 | / | / | 3926909090
35 | 535048075 | 塑胶针头（20g） |  | 0.01 | 若干 | 工厂提供 | 拆机 | 必选 |  |  | / | 0.2 | / | / | 3926909090
36 | 535481272 | 塑胶针头通用灰色针头16G |  |  | 若干 | 当地决定 | 装机 | 必选 | 100pcs/包 | Find X3系列电池盖点胶 | Find X3 Pro | 0.03 | 16G | /
37 | 535223180 | 吸盘 圆形 直径40mm |  | 20 | 若干 | 工厂提供 | 拆机 | 必选 |  | 拆解使用双面胶粘合的电池盖 | / | 0.5 | / | / | 3926909090
38 | 535045234 | 手机拆机棒（直棒） |  | 4 | 若干 | 工厂提供 | 拆机 | 必选 |  | 拆解卡扣式电池盖时使用 | / | 0.001 | / | / | 3926909090
39 | 535045136 | 手机拆机片 |  | 3 | 若干 | 工厂提供 | 拆机 | 必选 |  | 拆解电池盖时 | / | 0.5 | / | / | 3926909090
40 | 5353003734 | 手机拆机片 |  | / | 若干 | 当地决定 | 拆机 | 可选 | 参考最小包装量：500pcs/盒 | 拆解双面胶背胶粘合的电池盖时使用 | / | 0.013 | / | / | 3926909090
41 | 535157217 | 防静电盒 22*16*3cm |  | / | 1个/人 | 工厂提供 | 6S | 必选 |  | 收纳维修工具 | / | 1.0055 | 22*16*3 cm | / | 3923900000
42 | 5353007618 | 防静电托盘（2大格4小格） |  | 164 | 1个/人 | 工厂提供 | 6S | 必选 |  | 整机拆卸下来的物料放置处 | / | 1.1491 | / | / | 3923900000
43 | 5353004405 | 防静电服 OPPO客服用 |  | 300 | 1件/人 | 工厂提供 | 6S | 必选 | 码数：S、M、L、XL、XXL、XXXL | 防静电要求 | / | 5 | / | oppo | 6203330000
44 | 5353000052 | 客服中心维修工作台接地套件 |  | / | 1套/网点 | 当地自购 | 6S | 必选 | 无法报关，优先当地买 | 维修间工作接地线 | / | 34 | / | / | #N/A
45 | 535160038 | 静电席（防静电台垫 1.2M×10M） |  | 33600 | 若干 | 当地自购 | 6S | 可选 | 1卷约10M | 铺维修台面防静电用（青色） | / | 73 | / | / | 4016999090
46 | 3884060 | 侧键支架拆解工具 |  | - | 若干 | 工厂提供 | 拆机 | 必选 | 售后系统(WCSM)申请，“备件管理”模块申请 | 拆解侧键支架、小塑胶件 | / | / | / | / | 7326909000
47 | 4965116 | 电池连接线转接板 |  | - | 2根/网点 | 工厂提供 | 测试 | 可选 |  | 用于连接稳压电源，给主板进行供电 | Reno Ace | / | / | / | 8517703000
48 | 4901925 | 8Pin 电池连接线 |  | - | 2根/网点 | 工厂提供 | 测试 | 必选 |  | 用于连接稳压电源，直接给主板进行供电 | A5/A3s/A3s-CPH1853/A5s/A1K/A9-2020 | / | / | / | 8544421900
49 | 4966769 | Find X2 Series电池连接线转接板 |  | - | 2根/网点 | 工厂提供 | 测试 | 必选 |  | 用于连接稳压电源，给主板进行供电 | Find X2系列 | / | / | / | 8517703000
50 | 5356005991 | 通用电池盖保压治具 |  | 1780 | 1套/网点 | 工厂提供 | 装机 | 必选 | 通用版本，适用于绝大部分机型 | 电池盖保压，适用于使用双面胶固定的电池盖 | 通用 | 52.71 | / | / | 8479899990
51 | 5353011687 | 反向短刃合金钻头 φ1.1x10-φ4x40 |  |  | 2个/网点 | 工厂提供 | 拆机 | 可选 |  | 拆卸滑牙螺钉 |  | 2.38 | / | / | 8207509000
52 | 5356007952 | 通用拆卸夹具 |  |  | 1套/网点 | 工厂提供 | 拆机 | 可选 |  | 拆卸电池盖（采用双面胶粘合的电池盖） | 通用 | 73+ | / | / | 8479899990
53 | 5353020156 | 清灰专用通针 通用 针长10mm | [7 empty] | Type-C清灰专用卡针 |  | 0.15
Note on E3: 作者: 单个带包装盒重量3.74kg 单个不带包装重量3.37kg
Note on E6: 除去电池的重量
Note on E9: 除去电池的重量
Note on B13: 另外一款：535481083
Note on N13: KP101BOP-Kapper
Note on B33: 旧：535155093
Note on E36: 单包重量，一包20块
Note on D37: 80263394: 有风险，需取消铁针头

## Repair tools list-20210510
OPPO Customer Service Center Standard Repair Tool List_V1.7
Item | Material code | Material name | Pictures | Recommended quantity | Buying patterns | Functions | Requirements | Remark | Where to use | Applicable model | Unit | Price （USD） | Model / Specifications | Brand | HS code
1 | 535235099 | Eddy current heating intelligent soldering table |  | 1pcs /SC | Factory purchase | Welding | Optional | Order from “Asset management” module | Soldering electronic components | / | SET | 62 | BK2000A | BAKON | 8515809090
2 | 535480069 | Hot air desoldering station（QUICK 861DW） |  | 1pcs /SC | Factory purchase | Welding | Optional |  | Heating, drying, dismantling PCB IC, electronic components | / | SET | 300 | 861DW | QUICK | 8543709990
3 | 535480401 | Temperature and Humidity meter（TESTO 608-H2） |  | 1pcs /SC | Local decision | 6S | Essential |  | Used to test the temperature and humidity of the service center to detect static electricity | / | PCS | 77 | FLUKEF 15B | Fluke | 9030311000
4 | 5380200007 | Digital multimeter（FLUKEF15B） |  | 1pcs /SC | Local purchase | Testing | Essential |  | Measuring resistance, voltage, etc. | / | SET | 100 | 608-H2 | testo | 9025800000
5 | 5380180033 | DC stabilized power supply |  | 1pcs /SC | Factory purchase | Testing | Essential |  | Provide stable DC power | / | SET | 283.74 | GPD-3303S | 固纬/GwInSTEK | 8504401990
6 | 5380630115 | Bar code printer |  | 1pcs /SC | Factory purchase | Others | Essential |  | Print fault labels | / | SET | 120.9 | GK888t/GK888CN™ | ZEBRA | 8443321400
7 | 5350000032 | The temperature gun |  | 1pcs /SC | Local decision | Testing | Optional |  | Test hot faulty devices | / | PCS | 35 | TM910 | TECMAN | 9025191090
| 535306056 | Handheld barcode scanner |  | 1pcs /engineer | Factory purchase | Others | Essential | stop production, not available,use new code 5350003364 | Scan barcodes on motherboards or other accessories | / | PCS | 134 | NLS-GM600 | Newland | 8471900090
8 | 5350003364 | QR code scanner Zebra DS4608-XK40007VZCN |  | 1pcs /engineer | Local decision | Others | Essential |  | Scan barcodes on motherboards or other accessories |  | PCS | 149.43 | DS4608 | 斑马/Zebra
9 | 535191217 | Constant temperature heating platform |  | 1pcs /SC | Factory purchase | Disassembly | Essential | Wooden packing | Heating the battery cover | R15/R17/Find X系列/Reno系列/K3/K5 | PCS | 85 | JF-956C | JFTOOIS | 8516799000
10 | 535480148 | Ion fan（KESD KF-21A） |  | 1pcs / person | Factory purchase | 6S | Essential |  | Produces ionic air for static elimination | / | PCS | 128 | KESD | KF-21AW | 8414519900
11 | 535174036 | Electric screwdriver ( GSK S6200M ) |  | 1pcs / person | Factory purchase | Disassembly | Essential |  | Remove and install screws | / | SET | 249 | S6200M | GSK | 8467299000
12 | 535176071 | Electric screwdriver bit （ φ4*40*φ1.6*20*00#） |  | According to the number of SC and consumption | Factory purchase | Disassembly | Essential | Minimum packing quantity: 10pcs | screwdriver bit | / | PCS | 1.5 | φ4×φ1.6×00#×40 | / | 8207909000
13 | 535069241 | Electric screwdriver bit （T1×2.0×20×40×φ4） |  | According to the number of SC and consumption | Factory purchase | Disassembly | Essential | Minimum packing quantity: 10pcs | screwdriver bit | / | PCS | 0.2 | T1×2.0×20×40×φ4 | / | 8207909000
14 | 5353000032 | Screwdriver（ BD112） |  | 1pcs / person | Factory purchase | Disassembly | Essential |  | Remove and install screws | / | SET | 5 | BD112 |  | 8205900000
15 | 5353008743 | Feeler (0.02mm-1mm) |  | 1pcs /2 person | Factory purchase | Testing | Essential |  | Measure the gap or deformation of the phone | / | PCS | 2 | 0.02~1.00mm | JINGHUA | 9031809090
16 | 535355301 | 8V boost fixture |  | 1pcs /SC | Factory purchase | Testing | Essential |  | Used to connect the regulated power supply and directly supply power to the mainboard; Applicable for Super VOOC models | Find X High veision \ Find X Lamborghini Edition \ R17 Pro | PCS | 18 | / | Bowang | 8504319000
17 | 535165703 | 8V battery BTB cable（General |  | 1pcs / person | Factory purchase | Testing | Essential |  |  |  | PCS | 1 | / | / | 8544421900
18 | 535164628 | Battery connecting cable( 6Pin ) |  | 1pcs / person | Factory purchase | Testing | Essential |  |  | A83/R9/R11/R15pro/R11Splus/R11S/R11/F3plus/R9Splus/R9S/F1S/R9plus/R9/F1/A33/R7plus/R7/A51/NEO 5S/A73/F5pro/F5/A77/F3/A37/ | PCS | 1 | / | / | 8544421900
19 | 535047503 | Battery connecting cable( 8Pin ) |  | 1pcs / person | Factory purchase | Testing | Essential |  | Used to connect the DC regulated power supply and directly supply power to the mainboard | F7youth/R15/realme1/F7/findX/R17 | PCS | 1 | / | / | 8544421900
20 | 5353003576 | Fingerprint calibration machine parts (silicone head) |  | 1pcs /SC | Factory purchase | Testing | Essential |  | Nne set consists of four parts; Optical fingerprint calibration Such as Reno 3 pro 、Find X2 se | R17/K3/K5系列/Reno系列/ | SET | 1.2 | 30*30*12mm | / | 3926901000
21 | 5353003577 | Fingerprint calibration machine parts (silicone head) |  | 1pcs /SC | Factory purchase | Testing | Essential |  |  | R17/K3/K6系列/Reno系列 |  | 1.2 | 30*30*12mm | / | 3926901000
22 | 535191206 | Silicone head |  | 1pcs /SC | Factory purchase | Testing | Essential |  |  | R17/K3/K7系列/Reno系列 |  | 5.813 | 14*14*12mm | / | 3926901000
23 | 5353003674 | Fingerprint test head fixing tooling |  | 1pcs /SC | Factory purchase | Testing | Essential |  |  | R17/K3/K8系列/Reno系列 |  | 5.54 | / | / | 8479899990
24 | 535601861 | Camera Calibration Graph |  | 1pcs / 2 person | Factory purchase | Testing | Essential |  | Model with rear camera with AF + FF combination | Reno \Find series and so on | PCS | 0.375 | / | / | 4911910090
25 | 535624316 | NFC card reader |  | 1pcs / person | Factory purchase | Testing | Essential |  | Testing NFC functions | R17 Pro/A7n/Reno Series | PCS | 20 | ACR122U-A9 | ACS | 8471900090
26 | 5353007144 | NFC tag |  | 1pcs / person | Factory purchase | Testing | Essential |  | Reading NFC tag | / | PCS | 0.1416 | / | / | #N/A
27 | 535182001 | Anti-static wrist strap |  | According to the number of SC and consumption | Factory purchase | 6S | Essential |  | Anti-human body static | / | PCS | 2 | / | / | 8543709990
28 | 535602080 | Anti-static gloves |  | According to the number of SC and consumption | Factory purchase | 6S | Essential | Minimum packing quantity: 10pcs | Take electronic components | / | PAIR | 1 | / | / | 6116990000
29 | 535267887 | Antistatic plastic tweezers |  | According to the number of SC and consumption | Factory purchase | Disassembly | Essential |  | Clamping electronic components | / | PCS | 0.5 | / | / | 3926909090
30 | 535155023 | Anti-static brush |  | According to the number of SC and consumption | Factory purchase | Cleaning | Essential |  | Clean | / | PCS | 1 | / | / | 9603509190
31 | 535006319 | Anti-static radio pad |  | According to the number of SC and consumption | Factory purchase | 6S | Essential |  | Holding electronic components | / | PCS | 8 | / | / | 3926909090
32 | 535191016 | Antistatic ethyl alcohol bottle |  | According to the number of SC and consumption | Factory purchase | Cleaning | Essential |  | Holding alcohol | / | PCS | 2 | / | / | 3923300000
33 | 535160051 | Dust-free cloth（M-6300X /ACEWIPER ） |  | According to the number of SC and consumption | Factory purchase | Cleaning | Essential | Minimum packing quantity: 100pcs | Cleaning the dust | / | BAG | 7 | M-6300X | ACEWIPER | 6307100000
34 | 535191175 | Syringe（2.5ml） |  | According to the number of SC and consumption | Factory purchase | Disassembly | Essential |  | Clean or remove battery | / | PCS | 0.2 | / | / | 3926909090
35 | 535048075 | Plastic needle（20g） |  | According to the number of SC and consumption | Factory purchase | Disassembly | Essential |  | Clean or remove battery | / | PCS | 0.2 | / | / | 3926909090
36 | 535481272 | Plastic dispensing needle 16G |  | According to the number of SC and consumption | Factory purchase |  | Optional | 100pcs/ bag | Back cover dispensing (Find X3 series )
37 | 535223180 | Sucker（ φ40） |  | According to the number of SC and consumption | Factory purchase | Disassembly | Essential |  | Disassembling the battery cover | R15/R17/Find X系列/Reno系列/K3/K5 | PCS | 0.5 | / | / | 3926909090
38 | 535045234 | Mobile phone teardown rods (rod) |  | According to the number of SC and consumption | Factory purchase | Disassembly | Essential |  | Disassembling the battery cover | / | PCS | 0.001 | / | / | 3926909090
39 | 535045136 | Disassemble rod |  | According to the number of SC and consumption | Factory purchase | Disassembly | Essential |  | Disassembling the battery cover | / | PCS | 0.5 | / | / | 3926909090
40 | 5353003734 | Disassemble card |  | According to the number of SC and consumption | Local purchase | Disassembly | Optional | Minimum packing quantity: 500pcs | Disassembling the battery cover | R15/R17/Find X系列/Reno系列/K3/K5 | PCS | 0.013 | / | / | 3926909090
41 | 535157217 | Anti-static box |  | According to the number of SC and consumption | Factory purchase | 6S | Essential |  | storage of repair tools | / | PCS | 1.0055 | 22*16*3 cm | / | 3923900000
42 | 5353007618 | Anti-static tray |  | According to the number of SC and consumption | Factory purchase | 6S | Essential |  | Holding electronic components | / | PCS | 1.1491 | / | / | 3923900000
43 | 5353004405 | ESD Lapel Garment with OPPO logo |  | 1pcs / person | Local decision | 6S | Essential | Size：S、M、L、XL、XXL、XXXL | Anti-static | / | PCS | 5 | / | oppo | 6203330000
44 | 5353000052 | Customer service center maintenance platform grounding suite |  | 1 set/ person | Local purchase | 6S | Essential | Priority local purchase (cannot pass customs) | Prevent damage to electronic components caused by static electricity | / | SET | 15 | / | / | #N/A
45 | 535160038 | Anti-static mat ( 1.2M×10M) |  | According to the number of SC and consumption | Local purchase | 6S | Optional | one roll=10m | Paving anti-static maintenance desk | / | PCS | 73 | / | / | 4016999090
46 | 3884060 | Key Brackets disassembling tool |  | According to the number of SC and consumption | Factory purchase | Disassembly | Essential | Order from “Spare parts” module | disassembling key Brackets | Reno Series | PCS | / | / | / | 7326909000
47 | 4965116 | Battery cable adapter board |  | 2pcs for each SC | Factory purchase | Testing | Optional |  | Used to connect the DC regulated power supply and directly supply power to the mainboard | Reno Ace | PCS | / | / | / | 8517703000
48 | 4901925 | Battery connecting cable ( 8Pin ) |  | 2pcs for each SC | Factory purchase | Testing | Essential |  | Used to connect the DC regulated power supply and directly supply power to the motherboard | A5/A3s/A3s-CPH1853/A5s/A1K/A9-2020 | PCS | / | / | / | 8544421900
49 | 4966769 | Find X2 Series interface board of battery connect cable |  | 2pcs for each SC | Factory purchase | Testing | Essential |  | Used to connect the DC regulated power supply and directly supply power to the mainboard | Find X2 series | PCS | / | / | / | 8517703000
50 | 5356005991 | Universial battery-cover holding fixture |  | 1pcs /SC |  | Installation | Essential |  | Keeping pressure on battery cover to better activate the the stickiness of adhesive | Applicable for most model | SET | 52.71 | / | / | 8479899990
51 | 5353011687 | Carbide drill φ1.1x10-φ4x40 |  | 2pcs /SC |  | Disassembly | Optional |  | Disassembling the worn screws |  | PCS | 2.38 | / | / | 8207509000
52 | 5356007952 | Universal disassembly fixture |  | 1pcs /SC |  | Disassembly | Optional |  | Disassembling battery cover | Applicable for most model | PCS | 73+
53 | 5353020156 | Dirt cleaning pin for Type-C |  | 2pcs /SC |  | Disassembly | Optional |  | Use for removing the dust and dirt in the Type-C hole | Applicable for most model | PCS | 0.15
Note on B33: 旧：535155093

## Available for specific areas
Item | Material code | Material code | Material name | Pictures | Recommended quantity | Buying patterns | Functions | Requirements | Countries or regions | Where to use | Applicable model | Unit | Price （RMB） | Model / Specifications | Brand | HS code
1 | 5356011189 | 535***1189 | 三板式保压上盖工装 |  | 1pcs /SC | Factory purchase | Welding | Essential | EU |  | / | SET | 33.11 |  |  | 8515809090
2 | 5356011190 | 535***1190 | 三板式保压下盖工装 |  | 1pcs /SC | Factory purchase | Welding | Essential | EU |  | / | SET | 89.6 |  |  | 8543709990
3 | 5356009757 | 535***9757 | 三板式保压上盖工装 |  | 1pcs /SC | Local decision | 6S | Essential | EU |  | / | PCS | 33.11 |  |  | 9030311000
4 | 5356009758 | 535***9758 | 三板式保压下盖工装 |  | 1pcs /SC | Local purchase | Testing | Essential | EU |  | / | SET | 89.6 |  |  | 9025800000
5 | 5359002234 | 535***2234 | 气密性检测设备零件(充气连接组件) |  | 1pcs /SC | Factory purchase | Testing | Essential | EU |  | / | SET | 100 |  |  | 8504401990
6 | 5359001335 | 535***1335 | 手机清洁湿巾 | [5 empty] | CN |  |  | PCS | 0.11
7 | 5359001376 | 535***1376 | 除尘清洁气吹 TPE材质 15x5mm 售后用 | [5 empty] | CN |  |  | PCS | 4
8 | 5353020156 | 535***0156 | 清灰专用通针 通用 针长10mm | [5 empty] | CN |  |  | PCS | 1
9 | 5350004589 | 535***4589 | 半自动点胶平台 售后用 | [5 empty] | CN |  |  |  | 2370
10 | 535176140 | 535***140 | Electric screwdriver bit triangle φ4×φ1.8×Δ1.3×60 电批头 三角 φ4×φ1.8×Δ1.3×60 | [5 empty] | CN
11 | 5353004418 | 535***4418 | 除胶器 | [5 empty] | CN